## RHEL
Command: | Description: | Remarks: | Topic: | Item:
ls -l /dev/sda* | Linux identifies devices using special device files stored in /dev directory |  | 4 Useful Way to Know Plugged USB Device Name in Linux | USB
df -h | Find Out Plugged USB Device Name Using df Command
lsblk | Use lsblk Command to Find USB Device Name
sudo fdisk -l | Identify USB Device Name with fdisk Utility
dmesg | Determine USB Device Name with dmesg Command
sudo mlabel -i /dev/sdc1 -s :: | You can check the current label as follows. | Case1: USB device is a flash card with FAT32 filesystem. Need to install sudo apt-get install mtools and unmount the device (umount /dev/sdX) before able to change the volume name. | Change Volume Label On USB drives In Linux
sudo mlabel -i /dev/sdb1 ::new_name | Changing the label of USB with FAT32 FileSystem
sudo e2label /dev/sdb1 new_name | Changing the label of USB with EXT3 FileSystem | Case2: The USB device is Linux Formatted Drive with ext3 filesystem. Need to install sudo apt-get install e2fsprogs
mkfs.ext4 -L <label_name> /dev/block_device | Format the partition with the ext4 file system using the mkfs.ext4 or mke4fscommand: and supply the label name | To manage ext4 in RHEL, need to install yum install e4fsprogs | CREATING AN EXT4 FILE SYSTEM
mke4fs -t ext4 block_device | Label the partition using the e4label command.
e4label <block_device> new-label | Label the partition using the e4label command.
mkdir /mount/point | Create a mount point and mount the new file system to that mount point:
mount block_device /mount/point
ip -V | check that the ip utility is installed by checking its version number as follows: | Ref: https://access.redhat.com/documentation/en-us/red_hat_enterprise_linux/7/html/networking_guide/sec-network_config_using_cli | NETWORK CONFIGURATION USING THE COMMAND-LINE INTERFACE (CLI) | NETWORKING
ethtool -s <nic_device> speed <value-in-Mbs> duplex full autoneg off ex. nic_device = enp130s0f0; value-in-Mbs = 10000 (10G) | Modify NIC interface card speed
sudo service network restart | How to restart network at CLI
sudo ifdown <dev_name> && ifup < dev_name> | How to restart particular network interface
sudo systemctl status¦start¦stop¦restart network
sudo /etc/init.d/network/
ip link set <ifname> up | To bring an interface up:
hostnamectl status | To view all current Host Names |  |  | SYSTEM
hostnamectl set-hostname name | To set all the Host Names
hostnamectl set-hostname name [option…] | To set a Particular Host Name; where options are --pretty, --static, and --transient. Ex. hostnamectl set-hostname "Supermicro's Server" --pretty
hostnamectl set-hostname "" [option…] | To clear a Particular Host Name; where options are --pretty, --static, and --transient
hostnamectl set-hostname -H [username]@hostname | Changing Host Names Remotely
su - ; visudo; append the ff line <user_name> ALL=(ALL) ALL; then exit the text editor | To add username to sudoers (ref. Memo-How-to-add-sudo-priviledges)

## Ubuntu
Command: | Description: | Remarks: | Topic: | Item:
ls -l /dev/sda* | Linux identifies devices using special device files stored in /dev directory |  | 4 Useful Way to Know Plugged USB Device Name in Linux | USB
df -h | Find Out Plugged USB Device Name Using df Command
lsblk | Use lsblk Command to Find USB Device Name
sudo fdisk -l | Identify USB Device Name with fdisk Utility
dmesg | Determine USB Device Name with dmesg Command
sudo mlabel -i /dev/sdc1 -s :: | You can check the current label as follows. | Case1: USB device is a flash card with FAT32 filesystem. Need to install sudo apt-get install mtools and unmount the device (umount /dev/sdX) before able to change the volume name. | Change Volume Label On USB drives In Linux
sudo mlabel -i /dev/sdb1 ::new_name | Changing the label of USB with FAT32 FileSystem
sudo e2label /dev/sdb1 new_name | Changing the label of USB with EXT3 FileSystem | Case2: The USB device is Linux Formatted Drive with ext3 filesystem. Need to install sudo apt-get install e2fsprogs
mkfs.ext4 -L <label_name> /dev/block_device | Format the partition with the ext4 file system using the mkfs.ext4 or mke4fscommand: and supply the label name | To manage ext4 in RHEL, need to install yum install e4fsprogs | CREATING AN EXT4 FILE SYSTEM
mke4fs -t ext4 block_device | Label the partition using the e4label command.
e4label <block_device> new-label | Label the partition using the e4label command.
mkdir /mount/point | Create a mount point and mount the new file system to that mount point:
mount block_device /mount/point
ip -V | check that the ip utility is installed by checking its version number as follows: | Ref: https://access.redhat.com/documentation/en-us/red_hat_enterprise_linux/7/html/networking_guide/sec-network_config_using_cli | NETWORK CONFIGURATION USING THE COMMAND-LINE INTERFACE (CLI) | NETWORKING
ip link set <ifname> up | To bring an interface up:
read -p "Press [Enter] key to continue…"